## Sheet1
Mold # | __________________ |  | Press# | __________________ | Material | ___________________________ |  |  | Date | _________
To be completed by certified Tech
[8 empty] | yes |  | no
1. Clean mold including all parting lines. (remove slide if applicable)
[8 empty] | yes |  | no
2. Inspect mold for damage or obstruction on parting lines.
[8 empty] | yes |  | no
3. Check water to ensure water flow through mold.
is the water on? |  | are the main valves open? | [5 empty] | yes |  | no
4. Is the correct nozzle tip set? Check radius, length and orifice.
[8 empty] | yes |  | no
5. Check fill shot only to ensure part is not full on first stage.
[8 empty] | yes |  | no
6. is the cushion consistent? Does the material match the PQM setup sheet?
[8 empty] | yes |  | no
7. Does process match validated process via set up sheet and network drive?
Fill time? |  | Peek Inj. |  | Transfer | Full shot
sec |  | press? |  | pos.? | weight? |  |  | yes |  | no
8. Check Moisture level of material ( if applicable)
[8 empty] | yes |  | no
9. Does the Shot Weight/Part Weight and Runner Weight match Controlled PQM?
[8 empty] | yes |  | no
10. Reload process and ensure running to nominal settings.
[8 empty] | yes |  | no
11. Has issue been resolved?
12. What kind of issue is this? (circle which applies) |  |  |  |  | Process |  | Tooling |  | Machine |  | Material
Comments